## Bill of Materials-Arduino_Shiel
Line # | Name | Description | Designator | Revision ID | Revision State | Revision Status | Quantity | Manufacturer 1 | Manufacturer Part Number 1 | Manufacturer Lifecycle 1 | Supplier 1 | Supplier Part Number 1 | Supplier Unit Price 1 | Supplier Subtotal 1
| TPS562200DDCR | Switching Regulator, 2A, 650kHz Switching Freq-Max, PDSO6 |  |  | Unknown server |  | 1 | Texas Instruments | TPS562200DDCR | Volume Production | Farnell | 3121815 | 0.67454 | 0.67454
| Capacitor 1 uF +/- 10% 25 V 0603 | Chip Capacitor, 1 uF, +/- 10%, 25 V, 0603 (1608 Metric) | Cin1, Cin2, Cin3, Cin4, Cin5 |  | Unknown server |  | 5
| MKRAWT-00-0000-0D0HG235H | LED, White, 12 V, 2-Pin SMD, RoHS, Tape and Reel | D1, D2 |  | Unknown server |  | 2 | Cree | MKRAWT-00-0000-0D0HG235H
| samtec_1_6 headers | 1 row 6 pin headers with 1.27mm radius for arduino shield | J2 |  | Unknown server |  | 1
| 1_8 pin headeer | Board Connector, 8 Contact(s), 1 Row(s), Female, 0.049 inch Pitch, Crimp Terminal, Locking, Receptacle | J3, J5 |  | Unknown server |  | 2
| 10 pin connector | 10pin connector | J4 |  | Unknown server |  | 1
| NRS8030T3R3MJGJ | Inductor Power Shielded Wirewound 3.3uH 20% 100KHz Ferrite 4.2A 24.7mΩ DCR T/R | L1 |  | Unknown server |  | 1
| ERJ2RKF1002X | Chip Resistor, 10 KOhm, +/- 1%, 0.1 W, -55 to 155 degC, 0402 (1005 Metric), RoHS, Tape and Reel | Rfbb |  | Unknown server |  | 1
| CRCW020156K2FNED |  | Rfbt |  | Unknown server |  | 1